## Compression Ratio
1997-03-15 |  |  | Compression Ratio Calculators
1600 DP VW Thing Engine |  |  | by Dale Mueller & Ron Van Ness
SN DMM 31382 NAM
| Instructions: | (enter your engine's data in red text cells below)
1) Enter cylinder bore (mm) and crank stroke (mm)
2) Measure deck height for each cylinder (inches) and enter result. (1cm=.3937 inches)
3) Measure chamber volumes (cc's). Do this 4 times per chamber for better accuracy
(result will be averaged) and enter results.
4) Adjust shim size (inches) to achieve desired compression ratio.
A Compression Ratio of ~7:1 is optimal for a daily driver
Use the same size shim for all four cylinders (assuming one head alone isn't flycut). If
one head is flycut, use identical size shims on a given side of the engine for proper seal.
If mismatched heads are used, valve train geometry corrections will be required. Best to
use stock or identically flycut heads for sake of simplicity.
*********See also Quick Calculator Tables below CR Calculator********
Compression Ratio Calculator
Cylinder |  | #1 | #2 | #3 | #4
Bore (mm) | 85.5 | 85.5 | 85.5 | 85.5 | 85.5
Stroke (mm) | 69 | 69 | 69 | 69 | 69
Area of Base (mm) | 5738.5463 | 5738.5463 | 5738.5463 | 5738.5463 | 5738.5463
Deck Height (mm) | Calculated | 2.8807 | 2.8426 | 2.8046 | 2.8934
Deck Volume (cc's) | Calculated | 16.5311 | 16.3126 | 16.0941 | 16.6039
Swept Volume (cc's) | Calculated | 395.9597 | 395.9597 | 395.9597 | 395.9597
Chamber Volume (cc's) | Measured | 48.7 | 48.45 | 48.85 | 48.55
Total Volume (cc's) | Calculated | 461.1908 | 460.7223 | 460.9038 | 461.1136
Original Deck Height (Inches) | Measured | 0.0735 | 0.072 | 0.0705 | 0.074
Shim Height (Inches) |  | 0.04 | 0.04 | 0.04 | 0.04
Total Deck Height (Inches) | Calculated | 0.1135 | 0.112 | 0.1105 | 0.114
Cylinder Volume (cc's) |  | #1 | #2 | #3 | #4
(based on averaging 4 measurements/chamber)
Test 1 | Measured | 48.8 | 48.4 | 48.9 | 48.6
Test 2 | Measured | 48.8 | 48.4 | 48.9 | 48.6
Test 3 | Measured | 48.6 | 48.4 | 48.8 | 48.6
Test 4 | Measured | 48.6 | 48.6 | 48.8 | 48.4
Average Value |  | 48.7 | 48.45 | 48.85 | 48.55
Shim Height (Inches) |  | 0.04 | 0.04 | 0.04 | 0.04
Compression Ratio | Calculated | 7.0701 | 7.114 | 7.0969 | 7.0773
Quick Calculator I:
Enter 5 red text variables, receive Compression Ratio
Cylinder Bore (mm): | 85.5
Stroke (mm): | 69
Chamber volume (cc's): | 48.7
Deck height (inches): | 0.0735
Shim (inches): | 0.04
Compression Ratio: | 7.0704
Quick Calculator II:
Enter 4 red text variables, then view table below to compare
required shim to desired compression ratio.
Cylinder Bore (mm): | 85.5
Stroke (mm): | 69
Chamber volume (cc's): | 48.7
Deck height (inches): | 0.0735
Compression | Shim
Ratio | (inches)
7.6666 | 0
7.6503 | 0.001
7.634 | 0.002
7.6179 | 0.003
7.6018 | 0.004
7.5858 | 0.005
7.5698 | 0.006
7.554 | 0.007
7.5382 | 0.008
7.5225 | 0.009
7.5069 | 0.01
7.4913 | 0.011
7.4758 | 0.012
7.4604 | 0.013
7.4451 | 0.014
7.4298 | 0.015
7.4146 | 0.016
7.3995 | 0.017
7.3844 | 0.018
7.3695 | 0.019
7.3546 | 0.02
7.3397 | 0.021
7.325 | 0.022
7.3103 | 0.023
7.2956 | 0.024
7.2811 | 0.025
7.2666 | 0.026
7.2521 | 0.027
7.2378 | 0.028
7.2235 | 0.029
7.2092 | 0.03
7.1951 | 0.031
7.181 | 0.032
7.1669 | 0.033
7.153 | 0.034
7.139 | 0.035
7.1252 | 0.036
7.1114 | 0.037
7.0977 | 0.038
7.084 | 0.039
7.0704 | 0.04
7.0569 | 0.041
7.0434 | 0.042
7.03 | 0.043
7.0166 | 0.044
7.0033 | 0.045
6.9901 | 0.046
6.9769 | 0.047
6.9637 | 0.048
6.9507 | 0.049
6.9377 | 0.05
6.9247 | 0.051
6.9118 | 0.052
6.899 | 0.053
6.8862 | 0.054
6.8734 | 0.055
6.8608 | 0.056
6.8481 | 0.057
6.8356 | 0.058
6.823 | 0.059
6.8106 | 0.06
6.7982 | 0.061
6.7858 | 0.062
6.7735 | 0.063
6.7613 | 0.064
6.7491 | 0.065
6.7369 | 0.066
6.7248 | 0.067
6.7128 | 0.068
6.7008 | 0.069
6.6888 | 0.07
6.6769 | 0.071
6.6651 | 0.072
6.6533 | 0.073
6.6415 | 0.074
6.6299 | 0.075
6.6182 | 0.076
6.6066 | 0.077
6.595 | 0.078
6.5835 | 0.079
6.5721 | 0.08
6.5607 | 0.081
6.5493 | 0.082
6.538 | 0.083
6.5267 | 0.084
6.5155 | 0.085
6.5043 | 0.086
6.4932 | 0.087
6.4821 | 0.088
6.471 | 0.089
6.46 | 0.09
6.4491 | 0.091
6.4382 | 0.092
6.4273 | 0.093
6.4165 | 0.094
6.4057 | 0.095
6.3949 | 0.096
6.3842 | 0.097
6.3736 | 0.098
6.363 | 0.099
6.3524 | 0.1
6.3419 | 0.101
6.3314 | 0.102
6.3209 | 0.103
6.3105 | 0.104
6.3001 | 0.105
6.2898 | 0.106
6.2795 | 0.107
6.2693 | 0.108
6.2591 | 0.109
6.2489 | 0.11
6.2388 | 0.111
6.2287 | 0.112
6.2186 | 0.113
6.2086 | 0.114
6.1987 | 0.115
6.1887 | 0.116
6.1788 | 0.117
6.169 | 0.118
6.1591 | 0.119
6.1494 | 0.12
6.1396 | 0.121
6.1299 | 0.122
6.1202 | 0.123
6.1106 | 0.124
6.101 | 0.125
6.0914 | 0.126
6.0819 | 0.127
6.0724 | 0.128
6.0629 | 0.129
6.0535 | 0.13
6.0441 | 0.131
6.0348 | 0.132
6.0255 | 0.133
6.0162 | 0.134
6.0069 | 0.135
5.9977 | 0.136
5.9885 | 0.137
5.9794 | 0.138
5.9703 | 0.139
5.9612 | 0.14
5.9521 | 0.141
5.9431 | 0.142
5.9341 | 0.143
5.9252 | 0.144
5.9163 | 0.145
5.9074 | 0.146
5.8985 | 0.147
5.8897 | 0.148
5.8809 | 0.149
5.8721 | 0.15
5.8634 | 0.151
5.8547 | 0.152
5.8461 | 0.153
5.8374 | 0.154
5.8288 | 0.155
5.8202 | 0.156
5.8117 | 0.157
5.8032 | 0.158
5.7947 | 0.159
5.7863 | 0.16
5.7778 | 0.161
5.7694 | 0.162
5.7611 | 0.163
5.7527 | 0.164
5.7444 | 0.165
5.7362 | 0.166
5.7279 | 0.167
5.7197 | 0.168
5.7115 | 0.169
5.7033 | 0.17
5.6952 | 0.171
5.6871 | 0.172
5.679 | 0.173
5.671 | 0.174
5.663 | 0.175
5.655 | 0.176
5.647 | 0.177
5.6391 | 0.178
5.6311 | 0.179
5.6233 | 0.18
5.6154 | 0.181
5.6076 | 0.182
5.5998 | 0.183
5.592 | 0.184
5.5842 | 0.185
5.5765 | 0.186
5.5688 | 0.187
5.5611 | 0.188
5.5535 | 0.189
5.5458 | 0.19
5.5383 | 0.191
5.5307 | 0.192
5.5231 | 0.193
5.5156 | 0.194
5.5081 | 0.195
5.5006 | 0.196
5.4932 | 0.197
5.4858 | 0.198
5.4784 | 0.199
5.471 | 0.2